## Nixie Alarm Clock - Display
Mouser Part Number | Description | Designator | Value | Quantity | Footprint
603-RT1206FRE07680KL | Thin Film Resistors 680K OHM 1% 50PPM 1/4W | R4, R9, R10, R15, R21, R31, R33, R34, R35, R36, R37, R38, R39, R40, R44, R45, R46, R47, R48, R49, R50, R51, R73, R94 | 680K | 24 | RES-1206
77-VJ0805A471JXBCBC | Condensatori in ceramica multistrato MLCC - SMD/SMT 0805 470pF 100volts C0G 5% | C9 | 470p | 1 | CAP-0805
667-ERJ-U6QFR30V | Resistori a pellicola spessa - SMD 0805 0.25W 1% .30ohms AEC-Q200 | R5, R6, R7, R8 | 300m | 4 | RES-0805
710-885342208002 | Condensatori in ceramica multistrato MLCC - SMD/SMT WCAP-CSMH 200V 0.1uF 1206 10% | C1, C2, C3, C4, C5, C8, C10, C11, C12, C13, C14, C15, C16, C17, C18, C19, C20 | 100nF | 17 | CAP-1206
704-DR127-820-R | Induttori fissi 82uH 4.0A 0.143ohms | L1 | 82uH | 1 | IND-DR127
652-TC33X-2-503E | Resistenze trimmer - SMD 3MM 50KOHMS 25% 0.1WATT OPEN FRM | R22, R32, R74 | 50K | 3 | TC33X2503E
603-RT0805FRE0747KL | Thin Film Resistors 1/8W 47K ohm 1% 50ppm | R14, R16, R23, R24, R25, R26, R41, R42, R43, R52, R53, R54, R55, R56, R57, R58, R59, R60, R61, R62, R63, R64, R65, R75, R76, R90, R91, R92, R93 | 47K | 29 | RES-0805
80-A768EB336M1GLAE45 | Condensatori a polimeri organici in alluminio 40V 33uF 20% ESR=45mOhms | C6, C7 | 33uF | 2 | CAPAE7366X60M
652-CR0805JW-150ELF | Resistori a pellicola spessa - SMD 15ohm 5% | R11 | 15R | 1 | RES-0805
603-RT0805FRE134K7L | Thin Film Resistors 4.7K ohm 1% 50 ppm | R1, R2, R3, R12, R13, R17, R18, R19, R20, R27, R28, R29, R30, R66, R67, R68, R69, R70, R71, R72, R77, R78, R79, R80, R81, R82, R83, R84, R85, R86, R87, R88, R89 | 4K7 | 33 | RES-0805
|  | D5, D6, D7, D8 |  | 4 | IN4 NIXIE
|  | SW1, SW2, SW3, SW4 |  | 4 | Push Button 6mm TH
78-BZM55C47 | Diodi Zener 47 Volt 0.5W 5% | D3, D4 |  | 2 | DIOMELF1913M
511-MC34063ABD-TR | DC-DC Converter 3.0 to 40V | U1 |  | 1 | SOIC-8_3.9X4.9
512-FDT86244 | MOSFET 150V N-Channel PowerTrench MOSFET | Q1 |  | 1 | SOT230P700X180-4M
538-90130-1112 | Terminali e capicorda 2.54MM CGRIDIII HDR 12P V DR SHRD TIN | J1 |  | 1 | SHDR12W65P254_2X6_1758X975X1110P
595-CD74HC595M96 | 8-Bit Shift Register | U2, U4, U6, U8, U10 |  | 5 | SOIC127P600X175-16N
595-SN75468DR | High Voltage Darlington Transistor Arrays | U3, U5, U7, U9, U11 |  | 5 | SOIC127P600X175-16N
621-MMBTA42-F | 300V NPN SMALL SIGNAL TRANSISTOR IN SOT23 | Q9, Q15, Q24, Q25, Q26, Q27, Q28, Q29, Q30, Q31, Q40 |  | 11 | SOT95P240X110-3N
621-MMBTA92-F | 300V PNP SMALL SIGNAL TRANSISTOR IN SOT23 | Q2, Q3, Q4, Q5, Q6, Q7, Q8, Q10, Q11, Q12, Q13, Q14, Q16, Q17, Q18, Q19, Q20, Q21, Q22, Q23, Q32, Q33, Q34, Q35, Q36, Q37, Q38, Q39, Q41, Q42, Q43, Q44, Q45, Q46, Q47, Q48, Q49 |  | 37 | SOT95P240X110-3N
696-GT-NE4H1125 | Lampade Std. Brightness Neon Lamp Tin Leads | N1, N2, N3, N4, N5, N6, N7, N8, N9, N10, N11, N12, N13, N14, N15, N16 |  | 16 | NE4 NEON LAMP
755-RFN2LAM4STR | Diodi - Uso generico, alimentazione, commutazione 400V 1.5A Io PMDTM | D1, D2 |  | 2 | SODFL472X100-2M