## Bill of Materials-Nixie Alarm C
Mouser Part Number | Description | Designator | Value | Quantity | Footprint
710-150060VS75000 | Standard LEDs - SMD WL-SMCW SMDMono TpVw Waterclr 0603 BrtGrn | D6 | Green | 1 | LED-SMD-0603-1.6X0.8
80-ESK228M025AL4AA | ALU 25V 2200uF RippleCurrent=1.3A 20% | C1, C2 | 2200u | 2 | CAPPRD500W60D1300H2700
603-RC0603FR-07470RL | Thick Film - SMD 75V 1/10W 470 ohm 0603 1% | R9 | 470R | 1 | RES-0603
710-885012007083 | MLCC - SMD 100V 150pF NP0 0805 5% | C35, C36, C37, C38 | 150p | 4 | CAP-0805
603-RC0603FR-07100RL | Thick Film - SMD 75V 1/10W 100 ohm 0603 1% | R14, R15, R16, R23, R24, R25, R26, R29, R30, R31, R32, R34, R36, R37, R38, R39, R40, R41, R42, R43, R44, R45, R46, R47, R48, R52, R53, R55 | 100R | 28 | RES-0603
80-C0603C104M4RAC | MLCC - SMD 16V 100nF X7R 0603 20% | C3, C6, C12, C13, C15, C16, C24, C28, C29, C31, C32, C33, C34 | 100n | 13 | CAP-0603
603-RC0603FR-0754K9L | Thick Film - SMD 75V 1/10W 54.9K ohm 0603 1% | R11 | 54K9 | 1 | RES-0603
603-RC0603FR-0747KL | Thick Film - SMD 75V 1/10W 47K ohm 0603 1% | R17, R18, R19, R20, R21, R22, R27, R28, R33, R50, R54 | 47K | 11 | RES-0603
520-.327-6-34BT | Crystal 32.768kHz 20ppm 6pF -40C +85C | X2 | 32.768 KHz | 1 | XTAL-ECS-3.2 mm x 1.5 mm
80-C0603C270J5G | MLCC - SMD 50V 27pF NP0 0603 5% | C18, C19 | 27p | 2 | CAP-0603
187-CL21A106KAYNNNE | MLCC - SMD 25V 10uF X5R 10% | C4, C5, C7, C8, C9, C10, C11, C14, C17, C22, C23, C26, C27, C39 | 10u | 14 | CAP-0805
603-RC0603FR-0710KL | Thick Film - SMD 75V 1/10W 10K ohm 0603 1% | R13 | 10K | 1 | RES-0603
603-CC603JRNPO9BN8R2 | MLCC - SMD 50V 8.2pF NP0 0603 5% | C20, C21 | 8.2p | 2 | CAP-0603
449-LFXTAL017619BULK | Crystal 7.168MHz 20ppm 30pF -10C +60C | X1 | 7.168 MHz | 1 | XTAL1140X490X430_HC49
603-RC0603FR-074K7L | Thick Film - SMD 75V 1/10W 4.7K ohm 0603 1% | R1, R2, R3, R4, R6, R8, R49, R51 | 4K7 | 8 | RES-0603
963-NRS4018T3R3MDGJ | Fixed Inductor 4018 3.3uH 66mOhms +/-20%Tol 2300mA | L1 | 3u3 | 1 | INDP4040X18M
81-GRM185C1H152JA01J | MLCC - SMD 50V 1.5nF NP0 0603 5% | C25, C30 | 1n5 | 2 | CAP-0603
603-RC0603FR-071K6L | Thick Film - SMD 75V 1/10W 1.6K ohm 0603 1% | R12 | 1K6 | 1 | RES-0603
603-RC0603FR-071KL | Thick Film - SMD 75V 1/10W 1K ohm 0603 1% | R10, R35 | 1K | 2 | RES-0603
603-RC0805FR-071KL | Thick Film - SMD 150V 1/8W 1K ohm 0805 1% | R5, R7 | 1K | 2 | RES-0805
|  | SW1 |  | 1 | Push Button 6mm TH
| Header, 3-Pin | P4 |  | 1 | HDR1X3
| Header, 5-Pin | P3 |  | 1 | HDR1X5
| Screw Therminal Block 200 mil Pitch 2 Contacts | J3, J4, J5, J6 |  | 4 | SCREW-TH-BLOCK-200-2
| Screw Therminal Block 200 mil Pitch 4 Contacts | J7 |  | 1 | SCREW-TH-BLOCK-200-4
517-SD-RSMT-2-MQ-WF | Connettori per schede di memoria SD CARD CONNECTOR | J2 |  | 1 | SD 3M SD-RSMT-2-MQ-WF
538-90130-1112 | Terminali e capicorda 2.54MM CGRIDIII HDR 12P V DR SHRD TIN | J1 |  | 1 | SHDR12W65P254_2X6_1758X975X1110P
579-24FJ64GA705IPT | Microcontrollori a 16 bit - MCU 16-bit, 16 MIPS, 64KB Flash, 16KB RAM | U8 |  | 1 | TSQFP50P900X900X120-48N
595-LMV358IDR | Low-Voltage Rail-to-Rail Output FET Input Dual Operational Amplifier | U10 |  | 1 | SOIC127P600X175-8N
595-PCM1754DBQR | Circuiti integrati convertitori D/A audio 24-Bit 192kHz Stereo Audio DAC | U9 |  | 1 | SOP64P600X175-16N
595-TPS561201DDCT | 4.5-V to 17-V Input, 1-A Synchronous Step-Down Voltage Regulator | U4 |  | 1 | SOT95P278X110-6N
621-1N4004 | Silicon Diode - 400V 50uA 1A | D1, D2, D3, D4 |  | 4 | DIODE-DO41
621-AZ1117IH-ADJTRG1 | LDO 15V Max 1.2V Dropout 1.35A Max | U5 |  | 1 | SOT230P700X180-4M
621-PAM8407DR | 2x3W Stereo Differential Input Class D Audio Amplifier with Up/Down Volume Control | U11 |  | 1 | SOIC127P600X175-16N
712-BAT-HLD-001 | Portabatterie a celle a bottone Linx CR2032 Battery Holder | B1 |  | 1 | BATHLD001-CR2032
782-H11A1 | Optocoupler, Phototransistor Output, With Base Connection | U1, U2, U3 |  | 3 | DIP762W51P254L889H508Q6N
863-BAS20LT3G | Silicon Diode - 200V 0.1uA 200mA | D5 |  | 1 | SOT95P240X110-3N
998-MIC2004-0.5YM5TR | Fixed 0.5A Current Limiting Power Distribution Switches | U7 |  | 1 | SOT23-5
998-MIC2548A-2YM | Programmable Current-Limit High-Side Switch | U6 |  | 1 | SOIC127P600X175-8N